## Sheet1
NORDIC/nRF52840 |  |  |  | hardware Configuration | software Configuration
PIN Num. | µC Pin Name | Signal name | Signal function | Status | Type | I/O | Status(default) | Notes
D9 | P0.27 | I2C_CLK | IIC COMMUNICATION between nRF52840 and devices | external pull-up | GPIO | O | H
C9 | P0.26 | I2C_DAT |  | external pull-up | GPIO | IO | H
B6 | P0.02/AIN0 | LSCTRL | ADC pin,BAT voltage detect sampling | ADC Res. Division | ADC | I | Analog
C7 | P0.29/AIN5 | 5V-IN-DEC | Trigger pin,charge voltage detect sampling | Res. Division | GPIOE | I | X
E9 | P0.06 | CD-25120A | X | X | GPIO | O | H | Reserved
E3 | P1.06 | LED-2MA | LED current regulation | X | GPIO | O | X
F9 | P0.07 | LED-3MA | X | X | GPIO | O | X | Reserved
E10 | P0.08 | INT-25120A | LDO1 of CPC4051 voltage output contorl | NO external pull-up or pull-down | GPIO | O | L | Reserved
A7 | P0.30/AIN6 | PG25122A | charge status detect;while charging,this pin is low,otherwise it is high | NO external pull-up;software must make sure it is internally pulled-up | GPIO | I | H
H8 | P0.11 | PROG-4405 | Programmable interrupt (output) of AFE4900 | NO external pull-up or pull-down | GPIO | I | H
G10 | P0.12 | ADC_RDY | Programmable interrupt (output) of AFE4900 | NO external pull-up or pull-down | GPIO | O | X
K7 | P0.15 | AFE_RESETZ | reset signal of AFE4900 | NO external pull-up or pull-down | GPIO | O | H
H2 | SWDCLK | SWDCLK | Serial wire debug clock input /data IO for debug and programming | X | GPIO | I | X
J2 | SWDIO | SWDIO |  | X | GPIO | IO | X
G3 | P1.02 | TX | nRF52840 UART debug | NO external pull-up or pull-down | GPIO | O | X | Reserved
J1 | P1.01 | RX |  | NO external pull-up or pull-down | GPIO | I | X | Reserved
K4 | P0.19 | INT-T1 | Over temperature alert or data-ready signal of inner pole tmp117-1（PPG） | NO external pull-up;software must make sure it is internally pulled-up | GPIO | O | H
K2 | P0.25 | INT_1 | interrupt pin 1 of BMI160 | NO external pull-up or pull-down | GPIO | IO | X
K3 | P0.22 | INT_2 | interrupt pin 2 of BMI160 | NO external pull-up or pull-down | GPIO | IO | X
K6 | P0.18/RESET | INT-T2 | X | X | GPIO | O | X | Reserved
I: INPUT
O:OUTPUT
I/O:Input/Output
ADC: Analog-digital
X:not specified
-: no possible response
L: LOW
H: HIGH
Other refer chip spec.